## Insutrctions
Heading | Number | Hex | OPCODE | Description
| 0 | 00 | NOP | (no operation)
Memory | 1 | 01 | LDA | (read data from RAM location into register A) parameter: 16-bit RAM address
| 2 | 02 | LDB | (read data from RAM location into register B) parameter: 16-bit RAM address
| 3 | 03 | LDD | (read data from RAM location into Flag register) parameter: 16-bit RAM address
| 4 | 04 | LDE | (read data from RAM location into Segment register) parameter: 16-bit RAM address
| 5 | 05 | STA | (write data from register A into RAM location) parameter: 16-bit RAM address
| 6 | 06 | STB | (write data from register B into RAM location) parameter: 16-bit RAM address
| 7 | 07 | STC | (write data from Accumlator into RAM location) parameter: 16-bit RAM address
| 8 | 08 | STD | (write data from Flag register into RAM location) parameter: 16-bit RAM address
| 9 | 09 | STE | (write data from Segment register into RAM location) parameter: 16-bit RAM address
| 10 | 0A | PSH | Push Value to stack
| 11 | 0B | PLL | Pull Value from stack
Math | 12 | 0C | ADD | (add register A and B)
| 13 | 0D | SUB | (subtract register A and B)
| 14 | 0E | MUL | (Multiple register A and B)
| 15 | 0F | DIV | DIV (Divide register A and B)
| 16 | 10 | FADD | FADD (add register A and B)
| 17 | 11 | FSUB | (subtract register A and B)
| 18 | 12 | FMUL | (Multiple register A and B)
| 19 | 13 | FDIV | (Divide register A and B)
Conditionals | 20 | 14 | JMP | (jump to 16-bit address) parameter: 16-bit RAM address
| 21 | 15 | JMPE | (jump to 16-bit address if equal flag set) parameter: 16-bit RAM address
| 22 | 16 | JMPN | (jump to 16-bit address if not equal) parameter: 16-bit RAM address
| 23 | 17 | JMPG | (jump to 16-bit address if greater than) parameter: 16-bit RAM address
| 24 | 18 | JMPGU | (jump to 16-bit address if greater than unsigned) parameter: 16-bit RAM address
| 25 | 19 | JMPL | (jump to 16-bit address if less than) parameter: 16-bit RAM address
| 26 | 1A | JMPLU | (jump to 16-bit address if less than unsigned) parameter: 16-bit RAM address
| 27 | 1B | CMP | (compare two memory address and set appropriate flags) parameter 16-bit RAM address
Bitwise logic | 28 | 1C | SHR | (Shift right register A)
| 29 | 1D | SHL | (Shift left register A)
| 30 | 1E | AND | (logical AND register A with register B)
| 31 | 1F | OR | (logical OR register A with register B)
| 32 | 20 | NOT | (logical NOT register A)
| 33 | 21 | XOR | (logical XOR register A with register B)
| 34 | 22 | NEG | (negate register A)
Processor control | 35 | 23 | RET | Return to jumped from function
| 36 | 24 | HAL | Halt cpu

## Architecture
Registers
A | ALU 0
B | ALU 1
C | Accumlator
D | Flag
E | Segment
Flags | Decimal | Hex | Binary | Description
Equal | 1 | 01 | 00000001
Greater than | 2 | 02 | 00000010 | if A is greater than B
Less than | 3 | 03 | 00000011 | if A is less than B
overflow | 4 | 04 | 00000100
Negative | 5 | 05 | 00000101
Carry | 6 | 06 | 00000110
Stack
Default 512B | Upgradable with external stack IC
Segment register
4 bit
Memory MAP
16 bit:
0-1024 | BIOS | While in bios mode
32bit